## Sheet1
All using:
1.2mm diaphragms
15.5MPa rupture
Condition ID | CR | Piston Mass (kg) | Orifice Dia. (mm) | Driver Fill (kPa) | Res Fill (Mpa) | Composition (He/Ar/N2) | Buffer L (mm) | Impact Vel. (m/s) | Hold Time (ms) | VS1 (m/s) | Prup (Mpa) | Pmax (Mpa) | Povershoot
#1 | 17.5 | 10.5 | 85 | 131.277 | 3.014 | 78.5/21.5/0 | 126 | 0.693 | 1.176 | 3071 | 15.5 |  | -100% | 1.113
#2 |  |  | 77 | 131.277 | 3.01 | 89.2/10.8/0 | 126 | 1.872 | 1.172 | 3371 | 15.5 |  | -100% | 1.0139
#3 |  |  | 72.1 | 131.277 | 3.006 | 94.3/5.7/0 | 126 | 2.56 | 1.168 | 3578 | 15.5 |  | -100% | 0.95528
#4 |  |  | 65 | 131.277 | 3.009 | 100/0/0 | 126 | 1.991 | 1.169 | 3905 | 15.5 |  | -100% | 0.87529
#5 | 17.5 | 20 | 85 | 131.277 | 2.561 | 49.6/50.4/0 | 114 | 4.292 | 1.683 | 2485 | 15.5 | 17.035 | 9.903% | 1.3755
#6 |  |  | 77 | 131.277 | 2.563 | 69.6/30.4/0 | 114 | 3.992 | 1.685 | 2743 | 15.5 | 17.037 | 9.916% | 1.2461
#7 |  |  | 72.1 | 131.277 | 2.563 | 79.2/20.8/0 | 114 | 4.023 | 1.685 | 2921 | 15.5 | 17.037 | 9.916% | 1.1701
#8 |  |  | 65 | 131.277 | 2.56 | 90.1/9.9/0 | 114 | 4.378 | 1.678 | 3212 | 15.5 | 17.031 | 9.877% | 1.0641
#9 | 17.5 | 35 | 85 | 131.277 | 2.308 | 4/96/0 | 83 | 11.884 | 2.269 | 2046 | 15.5 |  | -100% | 1.6706
#10 |  |  | 77 | 131.277 | 2.308 | 39/61/0 | 83 | 11.861 | 2.269 | 2276 | 15.5 |  | -100% | 1.5018
#11 |  |  | 72.1 | 131.277 | 2.308 | 55.7/44.3/0 | 83 | 11.871 | 2.269 | 2436 | 15.5 |  | -100% | 1.4031
#12 |  |  | 65 | 131.277 | 2.308 | 74.5/25.5/0 | 83 | 11.884 | 2.269 | 2695 | 15.5 |  | -100% | 1.2683
#13 | 15 | 10.5 | 85 | 169.741 | 3.598 | 83.2/16.8/0 | 152 | 0.937 | 1.328 | 3124 | 15.5 |  | -100% | 1.0941
#14 |  |  | 77 | 169.741 | 3.6 | 92.3/7.7/0 | 152 | 0.063 | 1.33 | 3426 | 15.5 |  | -100% | 0.99766
#15 |  |  | 72.1 | 169.741 | 3.596 | 96.7/3.3/0 | 152 | 1.652 | 1.324 | 3635 | 15.5 |  | -100% | 0.9403
#16 |  |  | 65 | NSE | NSE | NSE | NSE | NSE | NSE | NSE | NSE | NSE | NSE | #VALUE!
#17 | 15 | 20 | 85 | 169.741 | 3.023 | 59.6/40.4/0 | 141 | 2.175 | 1.875 | 2549 | 15.5 | 17.026 | 9.845% | 1.3409
#18 |  |  | 77 | 169.741 | 3.025 | 76.4/23.6/0 | 141 | 1.859 | 1.876 | 2813 | 15.5 | 17.036 | 9.91% | 1.2151
#19 |  |  | 72.1 | 169.741 | 3.019 | 84.5/15.5/0 | 141 | 2.671 | 1.865 | 2996 | 15.5 | 17.006 | 9.716% | 1.1409
#20 |  |  | 65 | 169.741 | 3.024 | 93.5/6.5/0 | 141 | 1.928 | 1.877 | 3286 | 15.5 | 17.034 | 9.897% | 1.0402
#21 | 15 | 35 | 85 | 169.741 | 2.705 | 22.5/77.5/0 | 125 | 7.164 | 2.509 | 2111 | 15.5 |  | -100% | 1.6191
#22 |  |  | 77 | 169.741 | 2.704 | 51.5/48.5/0 | 125 | 7.244 | 2.502 | 2346 | 15.5 |  | -100% | 1.4569
#23 |  |  | 72.1 | 169.741 | 2.707 | 65.2/34.8/0 | 125 | 7.068 | 2.517 | 2507 | 15.5 |  | -100% | 1.3634
#24 |  |  | 65 | 169.741 | 2.707 | 80.8/19.2/0 | 125 | 7.07 | 2.518 | 2771 | 15.5 |  | -100% | 1.2335
#25 | 12.5 | 10.5 | 85 | 230.029 | 4.407 | 87.6/12.4/0 | 190 | 3.157 | 1.531 | 3175 | 15.5 |  | -100% | 1.0765
#26 |  |  | 77 | 230.029 | 4.403 | 95.3/4.7/0 | 190 | 3.688 | 1.526 | 3482 | 15.5 |  | -100% | 0.98162
#27 |  |  | 72.1 | 230.029 | 4.392 | 99/1/0 | 190 | 5.241 | 1.513 | 3695 | 15.5 |  | -100% | 0.92503
#28 |  |  | 65 | NSE | NSE | NSE | NSE | NSE | NSE | NSE | NSE | NSE | NSE | #VALUE!
#29 | 12.5 | 20 | 85 | 230.029 | 3.667 | 68.8/31.2/0 | 178 | 0.895 | 2.137 | 2615 | 15.5 | 17.035 | 9.903% | 1.3071
#30 |  |  | 77 | 230.029 | 3.67 | 82.6/17.4/0 | 178 | 0.016 | 2.144 | 2883 | 15.5 | 17.045 | 9.968% | 1.1856
#31 |  |  | 72.1 | 230.029 | 3.659 | 89.3/10.7/0 | 178 | 2.476 | 2.124 | 3070 | 15.5 | 17.009 | 9.735% | 1.1134
#32 |  |  | 65 | 230.029 | 3.661 | 96.7/3.3/0 | 178 | 2.259 | 2.126 | 3367 | 15.5 | 17.017 | 9.787% | 1.0151
#33 | 12.5 | 35 | 85 | 230.029 | 3.256 | 39.5/60.5/0 | 171 | 0.65 | 2.835 | 2180 | 15.5 |  | -100% | 1.5679
#34 |  |  | 77 | 230.029 | 3.256 | 62.9/37.1/0 | 171 | 0.706 | 2.836 | 2420 | 15.5 |  | -100% | 1.4124
#35 |  |  | 72.1 | 230.029 | 3.252 | 74.1/25.9/0 | 171 | 1.278 | 2.823 | 2587 | 15.5 |  | -100% | 1.3212
#36 |  |  | 65 | 230.029 | 3.251 | 86.7/13.3/0 | 171 | 1.656 | 2.82 | 2856 | 15.5 |  | -100% | 1.1968
#37 | 10 | 10.5 | 85 | 333.681 | 5.608 | 91.4/8.6/0 | 251 | 2.005 | 1.845 | 3204 | 15.5 | 17.036 | 9.91% | 1.0668
#38 |  |  | 77 | 333.681 | 5.614 | 97.8/2.2/0 | 251 | 0.283 | 1.852 | 3509 | 15.5 | 17.048 | 9.987% | 0.97407
#39 |  |  | 72.1 | NSE | NSE | NSE | NSE | NSE | NSE | NSE | NSE | NSE | NSE | #VALUE!
#40 |  |  | 65 | NSE | NSE | NSE | NSE | NSE | NSE | NSE | NSE | NSE | NSE | #VALUE!
#41 | 10 | 20 | 85 | 333.681 | 4.6 | 77.2/22.8/0 | 236 | 2.612 | 2.506 | 2679 | 15.5 | 17.01 | 9.742% | 1.2758
#42 |  |  | 77 | 333.681 | 4.597 | 88.3/11.7/0 | 236 | 3.036 | 2.501 | 2953 | 15.5 | 17 | 9.677% | 1.1575
#43 |  |  | 72.1 | 333.681 | 4.593 | 93.6/6.4/0 | 236 | 3.598 | 2.492 | 3140 | 15.5 | 16.986 | 9.587% | 1.0885
#44 |  |  | 65 | 333.681 | 4.611 | 99.5/0.5/0 | 236 | 0.488 | 2.518 | 3438 | 15.5 | 17.046 | 9.974% | 0.99418
#45 | 10 | 35 | 85 | 333.681 | 4.061 | 54.8/45.2/0 | 227 | 1.185 | 3.302 | 2251 | 15.5 |  | -100% | 1.5184
#46 |  |  | 77 | 333.681 | 4.061 | 73.2/26.8/0 | 227 | 1.205 | 3.303 | 2497 | 15.5 |  | -100% | 1.3688
#47 |  |  | 72.1 | 333.681 | 4.058 | 82/18/0 | 227 | 1.701 | 3.298 | 2665 | 15.5 |  | -100% | 1.2826
#48 |  |  | 65 | 333.681 | 4.058 | 91.9/8.1/0 | 227 | 1.871 | 3.291 | 2939 | 15.5 |  | -100% | 1.163
Condition ID | CR | Piston Mass (kg) | Orifice Dia. (mm) | Driver Fill (kPa) | Res Fill (Mpa) | Composition (He/Ar/N2) | Buffer L (mm) | Impact Vel. (m/s) | Hold Time (ms) | VS1 (m/s) | Prup (Mpa) | Pmax (Mpa) | Povershoot
#1 | 15 | 10.5 | 85 | 169.741 | 3.598 | 83.2/16.8/0 | 152 | 0.937 | 1.328 | 3124 | 15.5 | 17.024 | 9.832%
#2 |  |  | 85 | 131.413 | 2.559 | 76.3/23.7/0 | 151 | 0.424 | 1.488 | 2812 | 12 | 13.176 | 9.8%
#3 |  |  | 85 | 109.511 | 2.031 | 70.1/29.9/0 | 148 | 1.47 | 1.632 | 2604 | 10 | 11 | 10%
#4 |  |  | 85 | 87.608 | 1.532 | 61.1/38.9/0 | 147 | 1.599 | 1.803 | 2370 | 8 | 8.79 | 9.875%
#5 |  |  | 85 | 54.755 | 0.867 | 33.8/66.2/0 | 145 | 0.12 | 2.258 | 1929 | 5 | 5.499 | 9.98%
#6 |  | 20 | 85 | 169.741 | 3.023 | 59.6/40.4/0 | 141 | 2.175 | 1.875 | 2549 | 15.5 | 17.026 | 9.845%
#7 |  |  | 85 | 131.413 | 2.208 | 46/54/0 | 140 | 1.134 | 2.118 | 2284 | 12 | 13.191 | 9.925%
#8 |  |  | 85 | 109.511 | 1.773 | 33.9/66.1/0 | 139 | 0.894 | 2.312 | 2108 | 10 | 10.991 | 9.91%
#9 |  |  | 85 | 87.608 | 1.362 | 16.1/83.9/0 | 138 | 1.054 | 2.574 | 1913 | 8 | 8.793 | 9.912%
#10 |  |  | 77 | 54.755 | 0.793 | 11.1/88.9/0 | 136 | 0.862 | 3.237 | 1714 | 5 | 5.496 | 9.92%
Trial #1
Condition ID | CR | Piston Mass (kg) | Orifice Dia. (mm) | Driver Fill (kPa) | Res Fill (Mpa) | Composition (He/Ar/N2) | Buffer L (mm) | Impact Vel. (m/s) | Hold Time (ms) | VS1 (m/s) | Prup (Mpa) | Pmax (Mpa) | Povershoot | Req. HT | % Req. HT
#1 | 15 | 10.5 | 85 | 54.755 | 0.867 | 33.8/66.2/0 | 145 | 0.12 | 2.258 | 1929 | 5 | 5.499 | 9.98% | 3.6674 | 61.57%
#2 |  |  | 77 | 54.755 | 0.865 | 59.3/40.7/0 | 145 | 1.013 | 2.246 | 2114 | 5 | 5.495 | 9.9% | 3.3465 | 67.11%
#3 |  |  | 72.1 | 54.755 | 0.865 | 71.3/28.7/0 | 145 | 1.114 | 2.247 | 2237 | 5 | 5.493 | 9.86% | 3.1625 | 71.05%
#4 |  |  | 65 | 54.755 | 0.866 | 84.8/15.2/0 | 145 | 0.825 | 2.25 | 2428 | 5 | 5.496 | 9.92% | 2.9137 | 77.22%
#5 |  |  | 85 | 109.511 | 2.031 | 70.1/29.9/0 | 148 | 1.47 | 1.632 | 2604 | 10 | 11 | 10% | 2.7168 | 60.07%
#6 |  |  | 77 | 109.511 | 2.026 | 83.6/16.4/0 | 148 | 2.844 | 1.62 | 2853 | 10 | 10.98 | 9.8% | 2.4797 | 65.33%
#7 |  |  | 72.1 | 109.511 | 2.031 | 89.9/10.1/0 | 148 | 1.656 | 1.629 | 3016 | 10 | 11 | 10% | 2.3457 | 69.45%
Trial #2 | New buffers, 2x new diaphragms
Condition ID | CR | Piston Mass (kg) | Orifice Dia. (mm) | Driver Fill (kPa) | Res Fill (Mpa) | Composition (He/Ar/N2) | Buffer L (mm) | Impact Vel. (m/s) | Hold Time (ms) | VS1 (m/s) | Prup (Mpa) | Pmax (Mpa) | Povershoot | Req. HT | % Req. HT
#1 | 15 | 10.5 | 85 | 60.231 | 0.97 | 40.6/59.4/0 | 145 | 1.319 | 2.152 | 2013 | 5.5 | 6.049 | 9.982% | 3.5144 | 61.23%
#2 |  |  | 77 | 60.231 | 0.969 | 63.7/36.3/0 | 145 | 1.7 | 2.145 | 2205 | 5.5 | 6.043 | 9.873% | 3.2084 | 66.86%
#3 |  |  | 72.1 | 60.231 | 0.969 | 74.7/25.3/0 | 145 | 1.905 | 2.142 | 2333 | 5.5 | 6.04 | 9.818% | 3.0324 | 70.64%
#4 |  |  | 65 | 60.231 | 0.968 | 87.1/12.9/0 | 145 | 2.217 | 2.135 | 2534 | 5.5 | 6.035 | 9.727% | 2.7918 | 76.47%
#5 |  |  | 72.1 | 87.608 | 1.533 | 85.2/14.8/0 | 147 | 1.063 | 1.809 | 2742 | 8 | 8.797 | 9.963% | 2.5801 | 70.11%
#6 |  |  | 65 | 87.608 | 1.533 | 94/6/0 | 147 | 0.963 | 1.808 | 2978 | 8 | 8.798 | 9.975% | 2.3756 | 76.11%
Trial #3 | New piston, 2x new diaphragms
Condition ID | CR | Piston Mass (kg) | Orifice Dia. (mm) | Driver Fill (kPa) | Res Fill (Mpa) | Composition (He/Ar/N2) | Buffer L (mm) | Impact Vel. (m/s) | Hold Time (ms) | VS1 (m/s) | Prup (Mpa) | Pmax (Mpa) | Povershoot | Req. HT | % Req. HT
#1 | 19 | 20 | 85 | 73.844 | 1.384 | 8.3/91.7/0 | 100 | 3.688 | 1.971 | 2017 | 10 | 11 | 10% | 3.5074 | 56.19%
#2 |  |  | 77 | 73.844 | 1.382 | 42.1/57.9/0 | 100 | 3.921 | 1.962 | 2233 | 10 | 10.993 | 9.93% | 3.1682 | 61.93%
#3 |  |  | 72.1 | 73.844 | 1.381 | 58.1/31.9/0 | 100 | 3.996 | 1.957 | 2380 | 10 | 10.986 | 9.86% | 2.9725 | 65.84%
#4 |  |  | 65 | 73.844 | 1.383 | 76/24/0 | 100 | 3.769 | 1.967 | 2613 | 10 | 10.992 | 9.92% | 2.7074 | 72.65%
#5 |  |  | 72.1 | 103.382 | 2.066 | 72.5/27.5/0 | 100 | 5.594 | 1.663 | 2758 | 14 | 15.374 | 9.814% | 2.5651 | 64.83%
#6 |  |  | 65 | 103.382 | 2.067 | 85.6/14.4/0 | 100 | 5.514 | 1.667 | 3030 | 14 | 15.38 | 9.857% | 2.3348 | 71.4%
Trial #4 | New piston, new buffers, 1x new diaphragm
Condition ID | CR | Piston Mass (kg) | Orifice Dia. (mm) | Driver Fill (kPa) | Res Fill (Mpa) | Composition (He/Ar/N2) | Buffer L (mm) | Impact Vel. (m/s) | Hold Time (ms) | VS1 (m/s) | Prup (Mpa) | Pmax (Mpa) | Povershoot | Req. HT | % Req. HT
#1 | 15 | 20 | 85 | 98.559 | 1.566 | 25.8/74.2/0 | 138 | 0.991 | 2.444 | 2013 | 9 | 9.9 | 10% | 3.5144 | 69.54%
#2 |  |  | 77 | 98.559 | 1.564 | 53.8/46.2/0 | 138 | 1.639 | 2.429 | 2224 | 9 | 9.893 | 9.922% | 3.181 | 76.36%
#3 |  |  | 72.1 | 98.559 | 1.563 | 67.1/32.9/0 | 138 | 1.876 | 2.427 | 2368 | 9 | 9.886 | 9.844% | 2.9875 | 81.24%
#4 |  |  | 65 | 98.559 | 1.565 | 82/18/0 | 138 | 1.451 | 2.433 | 2596 | 9 | 9.9 | 10% | 2.7252 | 89.28%
#5 |  |  | 77 | 169.741 | 3.025 | 76.4/23.6/0 | 141 | 1.859 | 1.876 | 2813 | 15.5 | 17.036 | 9.91% | 2.5149 | 74.59%
#6 |  |  | 72.1 | 169.741 | 3.019 | 84.5/15.5/0 | 141 | 2.671 | 1.865 | 2996 | 15.5 | 17.006 | 9.716% | 2.3613 | 78.98%
Trial #5 | New piston, new buffers, 2x new diaphragm
Condition ID | CR | Piston Mass (kg) | Orifice Dia. (mm) | Driver Fill (kPa) | Res Fill (Mpa) | Composition (He/Ar/N2) | Buffer L (mm) | Impact Vel. (m/s) | Hold Time (ms) | VS1 (m/s) | Prup (Mpa) | Pmax (Mpa) | Povershoot | Req. HT | % Req. HT
#1 | 12 | 35 | 85 | 172.223 | 2.047 | 50.4/49.6/0 | 229 | 1.128 | 3.416 | 2031 | 8 | 8.79 | 9.875% | 3.4833 | 98.07%
#2 |  |  | 77 | [5 empty] | 3.462 | 2009 | 7.8 | 8.573 | 9.91% | 3.5214 | 98.31%
#3 |  |  | 72.1 | [9 empty] | #DIV/0! | #DIV/0! | #DIV/0!
#4 |  |  | 65 | [9 empty] | #DIV/0! | #DIV/0! | #DIV/0!
#5 |  |  | 77 | [9 empty] | #DIV/0! | #DIV/0! | #DIV/0!
#6 |  |  | 72.1 | [9 empty] | #DIV/0! | #DIV/0! | #DIV/0!
Trial #6 | New piston, new buffers, 2x new diaphragm
Condition ID | CR | Piston Mass (kg) | Orifice Dia. (mm) | Driver Fill (kPa) | Res Fill (Mpa) | Composition (He/Ar/N2) | Buffer L (mm) | Impact Vel. (m/s) | Hold Time (ms) | VS1 (m/s) | Prup (Mpa) | Pmax (Mpa) | Povershoot | Req. HT | % Req. HT
#1 | 10 | 20 | 77 | 129.167 | 1.46 | 58/42/0 | 227 | 0.43 | 3.92 | 1976 | 6 | 6.597 | 9.95% | 3.5802 | 109.5%
#2 |  |  | 72.1 | 129.167 | 1.459 | 70.3/29.7/0 | 227 | 0.625 | 3.915 | 2100 | 6 | 6.595 | 9.917% | 3.3688 | 116.2%
#3 |  |  | 65 | 129.167 | 1.458 | 84.2/15.8/0 | 227 | 1.313 | 3.898 | 2298 | 6 | 6.586 | 9.767% | 3.0785 | 126.6%
#4 |  |  | 77 | 236.806 | 3.001 | 80.4/19.6/0 | 227 | 6.391 | 2.93 | 2563 | 11 | 12.07 | 9.727% | 2.7602 | 106.2%
#5 |  |  | 72.1 | 236.806 | 3.002 | 87.5/12.5/0 | 227 | 6.292 | 2.933 | 2723 | 11 | 12.073 | 9.755% | 2.5981 | 112.9%
#6 |  |  | 65 | 236.806 | 3.006 | 95.5/4.5/0 | 227 | 5.931 | 2.946 | 2978 | 11 | 12.087 | 9.882% | 2.3756 | 124%
Trial #7 | New piston, new buffers, 2x new diaphragm
Condition ID | CR | Piston Mass (kg) | Orifice Dia. (mm) | Driver Fill (kPa) | Res Fill (Mpa) | Composition (He/Ar/N2) | Buffer L (mm) | Impact Vel. (m/s) | Hold Time (ms) | VS1 (m/s) | Prup (Mpa) | Pmax (Mpa) | Povershoot | Req. HT | % Req. HT
#1 | 12 | 10.5 | 77 | [9 empty] | #DIV/0! | #DIV/0! | #DIV/0!
#2 |  |  | 72.1 | [9 empty] | #DIV/0! | #DIV/0! | #DIV/0!
#3 |  |  | 65 | [9 empty] | #DIV/0! | #DIV/0! | #DIV/0!
#4 |  |  | 77 | [9 empty] | #DIV/0! | #DIV/0! | #DIV/0!
#5 |  |  | 72.1 | [9 empty] | #DIV/0! | #DIV/0! | #DIV/0!
#6 |  |  | 65 | 119.142 | 1.759 | 97/3/0 | 200 | 0.445 | 2.077 | 2981 | 7.5 | 8.106 | 8.08% | 2.3732 | 87.52%
| 10 | 35 | 65 | 333.681 | 4.033 | 92/8 | 227 | 4.031 | 3.235 | 2944 | 15.5 | 16.889 | 8.961% | 2.403 | 134.6%
| 12 | 10.5 | 85 | 223.281 | 3.019 | 80/0/20 | 198 | 4.212 | 2.14 | 2868 | 10 | 11.007 | 10.07% | 2.4667 | 86.76%
| 12 | 10.5 | 85 | 160.259 | 2.617 | 78/22/0 | 190 | 5.647 | 1.981 | 2662 | 10 | 11.023 | 10.23% | 2.6576 | 74.54%
| 12 | 10.5 | 85 | 108.955 | 1.039 | 51/0/49 (gam=1.45) | 180 | 2.691 | 3.393 | 1992 | 4 | 4.417 | 10.42% | 3.5515 | 95.54%
| 12 | 10.5 | 85 | 79.428 | 1.095 | 50/50/0 | 185 | 3.82 | 2.683 | 1983 | 5 | 5.491 | 9.82% | 3.5676 | 75.21%
15
| 25 | 10.5 | 85 | 44.151 | 0.49 | 0/0/100 | 70 | 9.233 | 1.949 | 1707 | 4 | 4.434
Trial #7 | New piston, new buffers, 2x new diaphragm
Condition ID | CR | Piston Mass (kg) | Orifice Dia. (mm) | Driver Fill (kPa) | Res Fill (Mpa) | Composition (He/Ar/N2) | Buffer L (mm) | Impact Vel. (m/s) | Hold Time (ms) | VS1 (m/s) | Prup (Mpa) | Pmax (Mpa) | Povershoot | Req. HT | % Req. HT
#1 | 15 | 10.5 | 77 | [9 empty] | #DIV/0! | #DIV/0! | #DIV/0!
#2 |  |  | 72.1 | [9 empty] | #DIV/0! | #DIV/0! | #DIV/0!
#3 |  |  | 85 | 97.545 | 1.399 | 60/0/40 | 98 | 4.394 | 1.59 | 2293 | 8 | 8.743 | 9.288% | 3.0853 | 51.54%
#4 |  |  | 77 | 93.222 | 1.423 | 75/0/25 | 110 | 3812 | 1.626 | 2534 | 8 | 8.739 | 9.238% | 2.7918 | 58.24%
#5 |  |  | 72.1 | 91.439 | 1.446 | 83/0/17 | 120 | 2.608 | 1.651 | 2700 | 8 | 8.729 | 9.112% | 2.6202 | 63.01%
#6 |  |  | 65 | 89.571 | 1.48 | 93/0/7 | 135 | 4.491 | 1.674 | 2973 | 8 | 8.679 | 8.488% | 2.3796 | 70.35%
SPARK | X2 Modifications: 1x new buffer, 2x new diaphragms
Condition ID | CR | Piston Mass (kg) | Orifice Dia. (mm) | Driver Fill (kPa) | Res Fill (Mpa) | Composition (He/Ar) | Buffer L (mm) | Impact Vel. (m/s) | Hold Time (ms) | VS1 (m/s) | Prup (Mpa) | Pmax (Mpa) | Povershoot | Req. HT | % Req. HT
#1 | 15 | 10.5 | 85 | 43.804 | 0.668 | 15/85 | 142 | 1.39 | 2.533 | 1744 | 4 | 4.392 | 9.8% | 1.9599 | 129.2%
#2 |  |  | 77 | 43.804 | 0.669 | 46.2/53.8 | 142 | 0.807 | 2.549 | 1906 | 4 | 4.395 | 9.875% | 1.7933 | 142.1%
#3 |  |  | 72.1 | 43.804 | 0.669 | 61.2/38.8 | 142 | 0.688 | 2.547 | 2015 | 4 | 4.397 | 9.925% | 1.6963 | 150.2%
#4 |  |  | 65 | 43.804 | 0.668 | 78.2/21.8 | 142 | 1.164 | 2.54 | 2189 | 4 | 4.391 | 9.775% | 1.5614 | 162.7%
#5 |  |  | 85 | 87.608 | 1.534 | 60.6/39.4 | 142 | 5.768 | 1.811 | 2362 | 8 | 8.765 | 9.563% | 1.4471 | 125.1%
#6 |  |  | 77 | 87.608 | 1.54 | 76.9/23.1 | 142 | 4.903 | 1.837 | 2581 | 8 | 8.797 | 9.963% | 1.3243 | 138.7%
#7 |  |  | 72.1 | 87.608 | 1.537 | 84.9/15.1 | 142 | 5.327 | 1.822 | 2733 | 8 | 8.78 | 9.75% | 1.2506 | 145.7%
#8 |  |  | 65 | 87.608 | 1.537 | 93.8/6.2 | 142 | 5.274 | 1.821 | 2968 | 8 | 8.782 | 9.775% | 1.1516 | 158.1%

## Sheet2
SPARK | X2 Modifications: 1x New Buffer, 2x New Diaphragms
Condition ID | CR | Piston Mass (kg) | Orifice Dia. (mm) | Res. Fill (Mpa) | Driver Fill (kPa) | Driver Comp. (He/Ar) | Buffer L (mm) | Impact Vel. (m/s) | Prup (Mpa) | Pmax (Mpa) | Povershoot | Hold Time (ms) | Req. HT | % Req. HT | VS1 (m/s)
Hodson-CR15-4MPa-85mm | 15 | 10.5 | 85 | 0.668 | 43.804 | 15/85 | 142 | 1.39 | 4 | 4.392 | 9.8% | 2.533 | 1.9599 | 129.2% | 1744
Hodson-CR15-4MPa-77mm |  |  | 77 | 0.669 | 43.804 | 46.2/53.8 | 142 | 0.807 | 4 | 4.395 | 9.875% | 2.549 | 1.7933 | 142.1% | 1906
Hodson-CR15-4MPa-72.1mm |  |  | 72.1 | 0.669 | 43.804 | 61.2/38.8 | 142 | 0.688 | 4 | 4.397 | 9.925% | 2.547 | 1.6963 | 150.2% | 2015
Hodson-CR15-4MPa-65mm |  |  | 65 | 0.668 | 43.804 | 78.2/21.8 | 142 | 1.164 | 4 | 4.391 | 9.775% | 2.54 | 1.5614 | 162.7% | 2189
Hodson-CR15-8MPa-85mm |  |  | 85 | 1.534 | 87.608 | 60.6/39.4 | 142 | 5.768 | 8 | 8.765 | 9.563% | 1.811 | 1.4471 | 125.1% | 2362
Hodson-CR15-8MPa-77mm |  |  | 77 | 1.54 | 87.608 | 76.9/23.1 | 142 | 4.903 | 8 | 8.797 | 9.963% | 1.837 | 1.3243 | 138.7% | 2581
Hodson-CR15-8MPa-72.1mm |  |  | 72.1 | 1.537 | 87.608 | 84.9/15.1 | 142 | 5.327 | 8 | 8.78 | 9.75% | 1.822 | 1.2506 | 145.7% | 2733
Hodson-CR15-8MPa-65mm |  |  | 65 | 1.537 | 87.608 | 93.8/6.2 | 142 | 5.274 | 8 | 8.782 | 9.775% | 1.821 | 1.1516 | 158.1% | 2968
L1D4 (Uncalibrated) | X2 Modifications: 1x New Buffer, 2x New Diaphragms
Condition ID | CR | Piston Mass (kg) | Orifice Dia. (mm) | Res. Fill (Mpa) | Driver Fill (kPa) | Driver Comp. (He/Ar) | Buffer L (mm) | Impact Vel. (m/s) | Prup (Mpa) | Pmax (Mpa) | Povershoot | Hold Time (ms) | Req. HT | % Req. HT | FEV (m/s)
Hodson-CR15-4MPa-85mm | 15 | 10.5 | 85 |  | 43.804 |  | 142 |  | 4 |  | -100% |  | #DIV/0! | #DIV/0!
Hodson-CR15-8MPa-85mm |  |  | 85 | 2.3 | 87.608 | 60/40 | 142 |  | 8 |  | -100% |  | #DIV/0! | #DIV/0!
L1D4 | X2 Modifications: 1x New Buffer, 2x New Diaphragms
Condition ID | CR | Piston Mass (kg) | Orifice Dia. (mm) | Res. Fill (Mpa) | Driver Fill (kPa) | Driver Comp. (He/Ar) | Buffer L (mm) | Impact Vel. (m/s) | Prup (Mpa) | Pmax (Mpa) | Povershoot | Hold Time (ms) | Req. HT | % Req. HT | FEV (m/s)
Hodson-CR15-4MPa-85mm | 15 | 10.5 | 85 |  | 43.804 |  |  |  | 4 |  | -100% |  | #DIV/0! | #DIV/0!
Hodson-CR15-4MPa-77mm |  |  | 77 |  | 43.804 |  |  |  | 4 |  | -100% |  | #DIV/0! | #DIV/0!
Hodson-CR15-4MPa-72.1mm |  |  | 72.1 |  | 43.804 |  |  |  | 4 |  | -100% |  | #DIV/0! | #DIV/0!
Hodson-CR15-4MPa-65mm |  |  | 65 |  | 43.804 |  |  |  | 4 |  | -100% |  | #DIV/0! | #DIV/0!
Hodson-CR15-8MPa-85mm |  |  | 85 |  | 87.608 |  |  |  | 8 |  | -100% |  | #DIV/0! | #DIV/0!
Hodson-CR15-8MPa-77mm |  |  | 77 |  | 87.608 |  |  |  | 8 |  | -100% |  | #DIV/0! | #DIV/0!
Hodson-CR15-8MPa-72.1mm |  |  | 72.1 |  | 87.608 |  |  |  | 8 |  | -100% |  | #DIV/0! | #DIV/0!
Hodson-CR15-8MPa-65mm |  |  | 65 |  | 87.608 |  |  |  | 8 |  | -100% |  | #DIV/0! | #DIV/0!
SPARK | X2 Modifications: 1x New Buffer, 2x New Diaphragms
Condition ID | CR | Piston Mass (kg) | Orifice Dia. (mm) | Res. Fill (Mpa) | Driver Fill (kPa) | Driver Comp. (He/Ar) | Buffer L (mm) | Impact Vel. (m/s) | Prup (Mpa) | Pmax (Mpa) | Povershoot | Hold Time (ms) | Req. HT | % Req. HT | VS1 (m/s)
Hodson-CR15-4MPa-85mm | 15 | 10.5 | 85 | 0.668 | 43.804 | 15/85 | 142 | 1.39 | 4 | 4.392 | 9.8% | 2.533 | 1.9599 | 129.2% | 1744
Hodson-CR15-4MPa-77mm |  |  | 77 | 0.669 | 43.804 | 46.2/53.8 | 142 | 0.807 | 4 | 4.395 | 9.875% | 2.549 | 1.7933 | 142.1% | 1906
Hodson-CR15-4MPa-72.1mm |  |  | 72.1 | 0.669 | 43.804 | 61.2/38.8 | 142 | 0.688 | 4 | 4.397 | 9.925% | 2.547 | 1.6963 | 150.2% | 2015
Hodson-CR15-4MPa-65mm |  |  | 65 | 0.668 | 43.804 | 78.2/21.8 | 142 | 1.164 | 4 | 4.391 | 9.775% | 2.54 | 1.5614 | 162.7% | 2189
Hodson-CR15-8MPa-85mm |  |  | 85 | 1.534 | 87.608 | 60.6/39.4 | 142 | 5.768 | 8 | 8.765 | 9.563% | 1.811 | 1.4471 | 125.1% | 2362
Hodson-CR15-8MPa-77mm |  |  | 77 | 1.54 | 87.608 | 76.9/23.1 | 142 | 4.903 | 8 | 8.797 | 9.963% | 1.837 | 1.3243 | 138.7% | 2581
Hodson-CR15-8MPa-72.1mm |  |  | 72.1 | 1.537 | 87.608 | 84.9/15.1 | 142 | 5.327 | 8 | 8.78 | 9.75% | 1.822 | 1.2506 | 145.7% | 2733
Hodson-CR15-8MPa-65mm |  |  | 65 | 1.537 | 87.608 | 93.8/6.2 | 142 | 5.274 | 8 | 8.782 | 9.775% | 1.821 | 1.1516 | 158.1% | 2968
SPARK | X2 Modifications: 2x New Buffer, 2x New Diaphragms, 3x New Orifice Plates
Condition ID | CR | Piston Mass (kg) | Orifice Dia. (mm) | Res. Fill (Mpa) | Driver Fill (kPa) | Driver Comp. (He/Ar) | Buffer L (mm) | Impact Vel. (m/s) | Prup (Mpa) | Pmax (Mpa) | Povershoot | Hold Time (ms) | Req. HT | % Req. HT | VS1 (m/s)
Hodson-CR10-85mm | 10 | 10.5 | 85 | 0.652 | 58.556 | 18/82 | 220 | 0.44 | 2.72 | 2.992 | 10% | 4.331 | 2.2296 | 194.2% | 1533
Hodson-CR10-77mm |  |  | 77 | 0.651 | 58.556 | 48.5/51.5 | 220 | 1.032 | 2.72 | 2.988 | 9.853% | 4.319 | 2.0443 | 211.3% | 1672
Hodson-CR10-72.1mm |  |  | 72.1 | 0.651 | 58.556 | 63/37 | 220 | 1.19 | 2.72 | 2.989 | 9.89% | 4.31 | 1.9376 | 222.4% | 1764
Hodson-CR10-65mm |  |  | 65 | 0.652 | 58.556 | 79.3/20.7 | 220 | 0.706 | 2.72 | 2.991 | 9.963% | 4.328 | 1.7905 | 241.7% | 1909
Hodson-CR10-60mm |  |  | 60 | 0.65 | 58.556 | 88.1/11.9 | 220 | 1.8 | 2.72 | 2.983 | 9.669% | 4.289 | 1.6912 | 253.6% | 2021
Hodson-CR10-55mm |  |  | 55 | 0.65 | 58.556 | 94.9/5.1 | 220 | 2.156 | 2.72 | 2.981 | 9.596% | 4.274 | 1.5994 | 267.2% | 2137
Hodson-CR10-50mm |  |  | 50 | 0.651 | 58.556 | 100/0 | 220 | 1.013 | 2.72 | 2.988 | 9.853% | 4.319 | 1.5164 | 284.8% | 2254
Hodson-CR18-65mm | 18 |  | 65 | 0.83 | 45.011 | 79.4/20.6 | 108 | 1.71 | 5.57 | 6.125 | 9.964% | 2.026 | 1.4077 | 143.9% | 2428
Hodson-CR18-60mm |  |  | 60 | 0.83 | 45.011 | 88.1/11.9 | 108 | 1.752 | 5.57 | 6.124 | 9.946% | 2.027 | 1.3253 | 152.9% | 2579
Hodson-CR18-55mm |  |  | 55 | 0.829 | 45.011 | 94.9/5.1 | 108 | 2.128 | 5.57 | 6.114 | 9.767% | 2.021 | 1.247 | 162.1% | 2741
Hodson-CR18-50mm |  |  | 50 | 0.831 | 45.011 | 100/0 | 108 | 1.384 | 5.57 | 6.126 | 9.982% | 2.03 | 1.1766 | 172.5% | 2905
L1D4 (Uncalibrated) | X2 Modifications: 1x New Buffer, 2x New Diaphragms
Condition ID | CR | Piston Mass (kg) | Orifice Dia. (mm) | Res. Fill (Mpa) | Driver Fill (kPa) | Driver Comp. (He/Ar) | Buffer L (mm) | Impact Vel. (m/s) | Prup (Mpa) | Povershoot | Test Time (ms) | FEV (m/s)
Hodson-CR15-4MPa-85mm | 15 | 10.5 | 85 | 0.91 | 43.804 | 25/75 | 140 | 2.337 | 4 | 10.8% | 0.22 | 3535
Hodson-CR15-4MPa-65mm |  |  | 65 | 0.91 | 43.804 | 85/15 | 140 | 3.226 | 4 | 7.831% | 0.15 | 4950
Hodson-CR15-8MPa-85mm |  |  | 85 | 2.18 | 87.608 | 64/36 | 140 | 3.629 | 8 | 15.57% | 0.15 | 5000
Hodson-CR15-8MPa-65mm |  |  | 65 | 2.18 | 87.608 | 97/3 | 140 | 3.535 | 8 | 9.585% | 0.12 | 6950